## Results
Part Number | Minimum Operating Temperature(°C) | Maximum Operating Temperature (°C) | Maximum Length (mm) | Maximum Width (mm) | Maximum Height (mm) | PIN Number | I_O、I_F (A) | V_F(Forward Voltage) (V) | V_RRM(Peak Repetitive Reverse Voltage) (V) | I_R(Reverse Current)
1N4148W | -55 | 125 | 3.99 | 1.85 | 1.62 | 2 | 0.15 | 0.715 @1mA、0.855 @10mA、1.00 @50mA、1.25 @150mA | 75 | 2.5uA @75V、25nA @20V
BAS16 | -65 | 150 | 3 | 1.4 | 1.1 | 3 | 0.215 | 0.715 @1mA、0.855 @10mA、1 @50mA、1.25 @150mA | 100 | 30nA @25V,25°C、0.5uA @80V,25°C、30uA @25V,150°C、50uA @80V,150°C
BAS21H | -55 | 150 | 1.8 | 1.35 | 0.95 | 2 | 0.2 | 1.0 @100mA、1.25 @200mA | 250 | 0.1uA @200V、100uA @200V,150°C
BAT750 | -55 | 125 | 3 | 2.55 | 1.15 | 3 | 0.75 | 0.28 @50mA、0.31 @100mA、0.35 @250mA、0.42 @500mA、0.49 @750mA、0.54 @1000mA、0.65 @1500mA | 40 | 100uA @30V
BAV99W | -55 | 150 | 2.6 | 1.4 | 1.2 | 3 | 0.15 | 0.715 @1mA、0.855 @10mA、1.0 @50mA、1.25 @150mA | 100 | 30nA @25V、200nA @80V
CD4148WTP | -55 | 150 | 1.65 | 0.9 | 0.75 | 2 | 0.1 | 1.0 @10mA、1.25 @100mA | 75 | 0.025uA @20V、5uA @75V
DFLS160 | -65 | 150 | 1.93 | 3 | 0.25 | 2 | 1 | 0.50 @1.0A | 60 | 0.1mA @60V,25°C
MBR15U150 | -55 | 150 | 6.6 | 5.5 | 4.1 | 3 | 15 | 0.84 @15A,25°C、0.80 @15A,25°C (Typ)、0.73 @15A,125°C、0.68 @15A,125°C (Typ) | 150 | 10uA @150V,25°C、2mA @150V,125°C
MSB30M | -55 | 150 | 6.7 | 7.4 | 1.5 | 4 | 3 | 0.80 @1.5A,25°C、0.88 @1.5A,125°C、1.1 @3.0A,25°C、1.02 @3.0A,125°C | 1000 | 5uA @1,000V,25°C、500uA @1,000V,125°C
SBR05U20LPS | -65 | 150 | 1.075 | 0.675 | 0.4 | 2 | 0.5 | 0.38 @0.1A,25°C、0.28 @0.1A,150°C、0.42 @0.2A,25°C、0.34 @0.2A,150°C、0.50 @0.5A,25°C、0.45 @0.5A,150°C | 20 | 6uA @20V,25°C、50uA @20V,150°C

## Comparison
Part Number | Field | Expected | Extracted | Match
1N4148W | Part Number | 1N4148W | 1N4148W | ✓
1N4148W | Minimum Operating Temperature(°C) | -55 | -55 | ✓
1N4148W | Maximum Operating Temperature (°C) | 125 | 125 | ✓
1N4148W | Maximum Length (mm) | 3.86 | 3.99 | ✓
1N4148W | Maximum Width (mm) | 1.8 | 1.85 | ✓
1N4148W | Maximum Height (mm) | 1.35 | 1.62 | ✗
1N4148W | PIN Number | 2 | 2 | ✓
1N4148W | I_O、I_F (A) | 0.15 | 0.15 | ✓
1N4148W | V_F(Forward Voltage) (V) | 0.715 @1mA、0.855 @10mA、1 @50mA、1.25 @150mA | 0.715 @1mA、0.855 @10mA、1.00 @50mA、1.25 @150mA | ✓
1N4148W | V_RRM(Peak Repetitive Reverse Voltage) (V) | 75 | 75 | ✓
1N4148W | I_R(Reverse Current) | 2.5uA @75V、25nA @20V | 2.5uA @75V、25nA @20V | ✓
BAS16 | Part Number | BAS16 | BAS16 | ✓
BAS16 | Minimum Operating Temperature(°C) | -65 | -65 | ✓
BAS16 | Maximum Operating Temperature (°C) | 150 | 150 | ✓
BAS16 | Maximum Length (mm) | 3 | 3.0 | ✓
BAS16 | Maximum Width (mm) | 2.5 | 1.4 | ✗
BAS16 | Maximum Height (mm) | 1.1 | 1.1 | ✓
BAS16 | PIN Number | 3 | 3 | ✓
BAS16 | I_O、I_F (A) | 0.215 | 0.215 | ✓
BAS16 | V_F(Forward Voltage) (V) | 0.715 @1mA、0.855 @10mA、1 @50mA、1.25 @150mA | 0.715 @1mA、0.855 @10mA、1 @50mA、1.25 @150mA | ✓
BAS16 | V_RRM(Peak Repetitive Reverse Voltage) (V) | 100 | 100 | ✓
BAS16 | I_R(Reverse Current) | 30nA @25V,25°C、0.5uA @80V,25°C、30uA @25V,150°C、50uA @80V、150°C | 30nA @25V,25°C、0.5uA @80V,25°C、30uA @25V,150°C、50uA @80V,150°C | ✓
BAS21H | Part Number | BAS21H | BAS21H | ✓
BAS21H | Minimum Operating Temperature(°C) | -55 | -55 | ✓
BAS21H | Maximum Operating Temperature (°C) | 150 | 150 | ✓
BAS21H | Maximum Length (mm) | 2.7 | 1.8 | ✗
BAS21H | Maximum Width (mm) | 1.35 | 1.35 | ✓
BAS21H | Maximum Height (mm) | 1 | 0.95 | ✗
BAS21H | PIN Number | 2 | 2 | ✓
BAS21H | I_O、I_F (A) | 0.2 | 0.2 | ✓
BAS21H | V_F(Forward Voltage) (V) | 1 @100mA、1.25 @200mA | 1.0 @100mA、1.25 @200mA | ✓
BAS21H | V_RRM(Peak Repetitive Reverse Voltage) (V) | 250 | 250 | ✓
BAS21H | I_R(Reverse Current) | 0.1uA @200V、100uA @200V,150°C | 0.1uA @200V、100uA @200V,150°C | ✓
BAT750 | Part Number | BAT750 | BAT750 | ✓
BAT750 | Minimum Operating Temperature(°C) | -55 | -55 | ✓
BAT750 | Maximum Operating Temperature (°C) | 125 | 125 | ✓
BAT750 | Maximum Length (mm) | 3 | 3.0 | ✓
BAT750 | Maximum Width (mm) | 2.55 | 2.55 | ✓
BAT750 | Maximum Height (mm) | 1.15 | 1.15 | ✓
BAT750 | PIN Number | 3 | 3 | ✓
BAT750 | I_O、I_F (A) | 0.75 | 0.75 | ✓
BAT750 | V_F(Forward Voltage) (V) | 0.49 @750mA | 0.28 @50mA、0.31 @100mA、0.35 @250mA、0.42 @500mA、0.49 @750mA、0.54 @1000mA、0.65 @1500mA | ✓
BAT750 | V_RRM(Peak Repetitive Reverse Voltage) (V) | 40 | 40 | ✓
BAT750 | I_R(Reverse Current) | 100uA @30V | 100uA @30V | ✓
BAV99W | Part Number | BAV99W | BAV99W | ✓
BAV99W | Minimum Operating Temperature(°C) | 150 | -55 | ✗
BAV99W | Maximum Operating Temperature (°C) | 150 | 150 | ✓
BAV99W | Maximum Length (mm) | 2.2 | 2.6 | ✗
BAV99W | Maximum Width (mm) | 2.2 | 1.4 | ✗
BAV99W | Maximum Height (mm) | 1 | 1.2 | ✗
BAV99W | PIN Number | 3 | 3 | ✓
BAV99W | I_O、I_F (A) | 0.15 | 0.15 | ✓
BAV99W | V_F(Forward Voltage) (V) | 1.25 @150mA | 0.715 @1mA、0.855 @10mA、1.0 @50mA、1.25 @150mA | ✓
BAV99W | V_RRM(Peak Repetitive Reverse Voltage) (V) | 150 | 100 | ✗
BAV99W | I_R(Reverse Current) | 30 nA@25V、200nA @80V | 30nA @25V、200nA @80V | ✓
CD4148WTP | Part Number | CD4148WTP | CD4148WTP | ✓
CD4148WTP | Minimum Operating Temperature(°C) | -55 | -55 | ✓
CD4148WTP | Maximum Operating Temperature (°C) | 150 | 150 | ✓
CD4148WTP | Maximum Length (mm) | 1.65 | 1.65 | ✓
CD4148WTP | Maximum Width (mm) | 0.9 | 0.9 | ✓
CD4148WTP | Maximum Height (mm) | 0.75 | 0.75 | ✓
CD4148WTP | PIN Number | 2 | 2 | ✓
CD4148WTP | I_O、I_F (A) | 0.1 | 0.1 | ✓
CD4148WTP | V_F(Forward Voltage) (V) | 1 @10mA、1.25 @100mA | 1.0 @10mA、1.25 @100mA | ✓
CD4148WTP | V_RRM(Peak Repetitive Reverse Voltage) (V) | 75 | 75 | ✓
CD4148WTP | I_R(Reverse Current) | 0.025uA @20V、5uA @75V | 0.025uA @20V、5uA @75V | ✓
DFLS160 | Part Number | DFLS160 | DFLS160 | ✓
DFLS160 | Minimum Operating Temperature(°C) | -65 | -65 | ✓
DFLS160 | Maximum Operating Temperature (°C) | 150 | 150 | ✓
DFLS160 | Maximum Length (mm) | 3.9 | 1.93 | ✗
DFLS160 | Maximum Width (mm) | 1.93 | 3.0 | ✗
DFLS160 | Maximum Height (mm) | 1 | 0.25 | ✗
DFLS160 | PIN Number | 2 | 2 | ✓
DFLS160 | I_O、I_F (A) | 1 | 1.0 | ✓
DFLS160 | V_F(Forward Voltage) (V) | 0.5 @1A | 0.50 @1.0A | ✓
DFLS160 | V_RRM(Peak Repetitive Reverse Voltage) (V) | 60 | 60 | ✓
DFLS160 | I_R(Reverse Current) | 0.1mA @60V,25°C | 0.1mA @60V,25°C | ✓
MBR15U150 | Part Number | MBR15U150 | MBR15U150 | ✓
MBR15U150 | Minimum Operating Temperature(°C) | -55 | -55 | ✓
MBR15U150 | Maximum Operating Temperature (°C) | 150 | 150 | ✓
MBR15U150 | Maximum Length (mm) | 6.6 | 6.6 | ✓
MBR15U150 | Maximum Width (mm) | 4.1 | 5.5 | ✗
MBR15U150 | Maximum Height (mm) | 1.2 | 4.1 | ✗
MBR15U150 | PIN Number | 3 | 3 | ✓
MBR15U150 | I_O、I_F (A) | 15 | 15.0 | ✓
MBR15U150 | V_F(Forward Voltage) (V) | 0.84 @15A,25°C、0.73 @15A,125°C | 0.84 @15A,25°C、0.80 @15A,25°C (Typ)、0.73 @15A,125°C、0.68 @15A,125°C (Typ) | ✓
MBR15U150 | V_RRM(Peak Repetitive Reverse Voltage) (V) | 150 | 150 | ✓
MBR15U150 | I_R(Reverse Current) | 10uA @150V,25°C、2mA @150V,125°C | 10uA @150V,25°C、2mA @150V,125°C | ✓
MSB30M | Part Number | MSB30M | MSB30M | ✓
MSB30M | Minimum Operating Temperature(°C) | -55 | -55 | ✓
MSB30M | Maximum Operating Temperature (°C) | 150 | 150 | ✓
MSB30M | Maximum Length (mm) | 8.6 | 6.7 | ✗
MSB30M | Maximum Width (mm) | 6.7 | 7.4 | ✗
MSB30M | Maximum Height (mm) | 1.5 | 1.5 | ✓
MSB30M | PIN Number | 4 | 4 | ✓
MSB30M | I_O、I_F (A) | 3 | 3.0 | ✓
MSB30M | V_F(Forward Voltage) (V) | 1.1 @3A,25°C | 0.80 @1.5A,25°C、0.88 @1.5A,125°C、1.1 @3.0A,25°C、1.02 @3.0A,125°C | ✓
MSB30M | V_RRM(Peak Repetitive Reverse Voltage) (V) | 1000 | 1000 | ✓
MSB30M | I_R(Reverse Current) | 5uA @1000V,25°C、500uA @1000V,125°C | 5uA @1,000V,25°C、500uA @1,000V,125°C | ✓
SBR05U20LPS | Part Number | SBR05U20LPS | SBR05U20LPS | ✓
SBR05U20LPS | Minimum Operating Temperature(°C) | -65 | -65 | ✓
SBR05U20LPS | Maximum Operating Temperature (°C) | 150 | 150 | ✓
SBR05U20LPS | Maximum Length (mm) | 1.075 | 1.075 | ✓
SBR05U20LPS | Maximum Width (mm) | 0.675 | 0.675 | ✓
SBR05U20LPS | Maximum Height (mm) | 0.4 | 0.4 | ✓
SBR05U20LPS | PIN Number | 2 | 2 | ✓
SBR05U20LPS | I_O、I_F (A) | 0.5 | 0.5 | ✓
SBR05U20LPS | V_F(Forward Voltage) (V) | 0.5 @0.5A,25°C | 0.38 @0.1A,25°C、0.28 @0.1A,150°C、0.42 @0.2A,25°C、0.34 @0.2A,150°C、0.50 @0.5A,25°C、0.45 @0.5A,150°C | ✓
SBR05U20LPS | V_RRM(Peak Repetitive Reverse Voltage) (V) | 20 | 20 | ✓
SBR05U20LPS | I_R(Reverse Current) | 50uA @20V,25°C、5mA @20V,150°C | 6uA @20V,25°C、50uA @20V,150°C | ✗

## Summary
Part Number | Correct | Total | Accuracy
1N4148W | 10 | 11 | 90.9%
BAS16 | 10 | 11 | 90.9%
BAS21H | 9 | 11 | 81.8%
BAT750 | 11 | 11 | 100.0%
BAV99W | 6 | 11 | 54.5%
CD4148WTP | 11 | 11 | 100.0%
DFLS160 | 8 | 11 | 72.7%
MBR15U150 | 9 | 11 | 81.8%
MSB30M | 9 | 11 | 81.8%
SBR05U20LPS | 10 | 11 | 90.9%
Overall | 93 | 110 | 84.5%